## 0.8
[10 empty] | Coefficient of Friction | 0.8 | [5 empty] | Gear Ratio | 3.1667
[10 empty] | Weight of Car with driver (W) | 700 | lbs | 317.5147 | kg | 3113.7551 | N | Diameter of wheels | 18 | in | 0.4572 | m
[10 empty] | Max tractive force before slip (F) | 2491.0041 | N | (Coefficient of Friction x (W) in N) |  |  |  | Acc due to gravity | 9.8066 | m/sec^2
[10 empty] | Max torque at the wheels before slip (Tw) | 569.4435 | Nm | 5037.9758 | in-lbf | (F x radius of wheel)
[10 empty] | Max torque available at the motor (Tm) | 1590.9397 | in-lbf | (Tw/Gear Ratio)
[10 empty] | Motor RPM for the Max torque (s) | 3000 | RPM | From torque speed curve (green dotted line)
[10 empty] | Max speed of wheels (rpm) | 947.3684 | RPM | RPM@Tm/Gear Ratio
[10 empty] | Max speed of the car from wheel speed | 50.7315 | mph
[10 empty] | Max speed of the car (Approximated) (Vmax_car) | 50 | mph | 80.4672 | km/hr | 22.352 | m/sec
[10 empty] | Max acceleration of the car (m/sec^2) | 7.8453 | m/sec^2 | (Coefficient of Friction * 9.8 m/sec^2)
Note:
The acceleration and deceleration achieved by the car at any speed is constant (given above)
The max speed of the car is restricted to 50mph i.e. 22.4m/s (Remember: The max speed in a particular segment can be less than this)
Use the following formulae to find the distance s, initial velocity u and final velocity v
s = u t + (1/2)a t^2, v = u + a t, v^2 = u^2 + 2 a s
The car starts from rest at the starting point and follows the track traversing segments P1, P2, P3, P4, P5,
P6, P7 and P8, and exits the track with max turning speed for segment 8.
Fill in the white boxes
| Path | P1 | P2 | P3 | P4 | P5 | P6 | P7 | P8 | Total Dist travelled in one lap(m) | 452.0179
| Distance (m) | 100 | 86.0168 | 100 | 28.667 | 40 | 28.667 | 40 | 28.667 | Total Time taken for one lap (sec) | 0
| Radius (m) | P2: 27.38; P4: 9.125; P6: 9.125; P8: 9.125 | Radius of the circular track segment
| Initial Velocity (m/sec) | P1: 0 | Starting velocity for the car for each segment
| Max Velocity (m/sec) | [8 empty] | Max velocity achieved in this segment | bar: P1; P3; P5; P7
| Max Acc (m/sec^2) | P1: 7.8453; P3: 7.8453; P5: 7.8453; P7: 7.8453 | Max acceleration for the car at any speed (const)
| Final Velocity (m/sec) | [8 empty] | Final velocity at the end of the each segment | bar: P1; P3; P5; P7
| Max Turning Speed (m/sec) | [8 empty] | Max speed along each circular track segment | bar: P2; P4; P6; P8
| Accelerate distance (m) | [8 empty] | Distance covered during acceleration | bar: P1; P3; P5; P7
| Constant speed distance (m) | [8 empty] | Distance covered during constant speed travel | bar: P1; P3; P5; P7
| Decelerate distance (m) | [8 empty] | Distance covered during deceleration | bar: P1; P3; P5; P7
| Accelerate time (sec) | [8 empty] | Time taken to accelerate to top speed | bar: P1; P3; P5; P7
| Constant speed time (sec) | [8 empty] | Time taken during uniform speed travel
| Decelerate time (sec) | [8 empty] | Time taken during deceleration | bar: P1; P3; P5; P7
| Total Time (sec) | [8 empty] | Total time taken to complete each segment
Distance Required to Hit Vmax_car for Straight Segments
| Max Accleration Time | [8 empty] | Time from Initial Velocity to Vmax_car | bar: P1; P3; P5; P7
| Max Accleration Distance | [8 empty] | Distance Travelled to Accelerate to Vmax_car | bar: P1; P3; P5; P7
| Max Deceleration Time | [8 empty] | Time to Decelerate from Vmax_car to Final Velocity | bar: P1; P3; P5; P7
| Max Deceleration Distance | [8 empty] | Distance Travelled to Decelerate to Final Velocity | bar: P1; P3; P5; P7
| Total Distance | [8 empty] | Total Distance to Accelerate and Decelerate to and from Vmax_car | bar: P1; P3; P5; P7
Distance for Acceleration and Deceleration if Vmax_car cannot be achieved
Deceleration Distance | bar: P1; P3; P5; P7
Accleration Distance | bar: P1; P3; P5; P7
|  | Distance | Velocity | Acceleration
P1 | Start accel | P1: 0; P2: 0; P3: 7.8453
| End accel | P1: 0; P2: 0; P3: 7.8453
| Start top speed | P1: 0; P2: 0; P3: 0
| End top speed | P1: 0; P2: 0; P3: 0
| Start dec | P1: 0; P2: 0; P3: -7.8453
| End dec | P1: 0; P2: 0; P3: -7.8453
P2 | Start turn | P1: 0; P2: 0; P3: 0
| End turn | P1: 86.0168; P2: 0; P3: 0
P3 | Start accel | P1: 86.0168; P2: 0; P3: 7.8453
| End accel | P1: 86.0168; P2: 0; P3: 7.8453
| Start top speed | P1: 86.0168; P2: 0; P3: 0
| End top speed | P1: 86.0168; P2: 0; P3: 0
| Start dec | P1: 86.0168; P2: 0; P3: -7.8453
| End dec | P1: 86.0168; P2: 0; P3: -7.8453
P4 | Start turn | P1: 86.0168; P2: 0; P3: 0
| End turn | P1: 114.6838; P2: 0; P3: 0
P5 | Start accel | P1: 114.6838; P2: 0; P3: 7.8453
| End accel | P1: 114.6838; P2: 0; P3: 7.8453
| Start top speed | P1: 114.6838; P2: 0; P3: 0
| End top speed | P1: 114.6838; P2: 0; P3: 0
| Start dec | P1: 114.6838; P2: 0; P3: -7.8453
| End dec | P1: 114.6838; P2: 0; P3: -7.8453
P6 | Start turn | P1: 114.6838; P2: 0; P3: 0
| End turn | P1: 143.3509; P2: 0; P3: 0
P7 | Start accel | P1: 143.3509; P2: 0; P3: 7.8453
| End accel | P1: 143.3509; P2: 0; P3: 7.8453
| Start top speed | P1: 143.3509; P2: 0; P3: 0
| End top speed | P1: 143.3509; P2: 0; P3: 0
| Start dec | P1: 143.3509; P2: 0; P3: -7.8453
| End dec | P1: 143.3509; P2: 0; P3: -7.8453
P8 | Start turn | P1: 143.3509; P2: 0; P3: 0
| End turn | P1: 172.0179; P2: 0; P3: 0

## 0.2
HW 7: Lap Time Simulator
[10 empty] | Coefficient of Friction | 0.2 | [5 empty] | Gear Ratio | 3.1667
[10 empty] | Weight of Car with driver (W) | 700 | lbs | 317.5147 | kg | 3113.7551 | N | Diameter of wheels | 18 | in | 0.4572 | m
[10 empty] | Max tractive force before slip (F) | 622.751 | N | (Coefficient of Friction x (W) in N) |  |  |  | Acc due to gravity | 9.8066 | m/sec^2
[10 empty] | Max torque at the wheels before slip (Tw) | 142.3609 | Nm | 1259.4939 | in-lbf | (F x radius of wheel)
[10 empty] | Max torque available at the motor (Tm) | 397.7349 | in-lbf | (Tw/Gear Ratio)
[10 empty] | Motor RPM for the Max torque (s) | 3000 | RPM | From torque speed curve (green dotted line)
[10 empty] | Max speed of wheels (rpm) | 947.3684 | RPM | RPM@Tm/Gear Ratio
[10 empty] | Max speed of the car from wheel speed | 50.7315 | mph
[10 empty] | Max speed of the car (Approximated) (Vmax_car) | 50 | mph | 80.4672 | km/hr | 22.352 | m/sec
[10 empty] | Max acceleration of the car (m/sec^2) | 1.9613 | m/sec^2 | (Coefficient of Friction * 9.8 m/sec^2)
Note:
The acceleration and deceleration achieved by the car at any speed is constant (given above)
The max speed of the car is restricted to 50mph i.e. 22.4m/s (Remember: The max speed in a particular segment can be less than this)
Use the following formulae to find the distance s, initial velocity u and final velocity v
s = u t + (1/2)a t^2, v = u + a t, v^2 = u^2 + 2 a s
The car starts from rest at the starting point and follows the track traversing segments P1, P2, P3, P4, P5,
P6, P7 and P8, and exits the track with max turning speed for segment 8.
Fill in the white boxes
| Path | P1 | P2 | P3 | P4 | P5 | P6 | P7 | P8 | Total Dist travelled in one lap(m) | 452.0179
| Distance (m) | 100 | 86.0168 | 100 | 28.667 | 40 | 28.667 | 40 | 28.667 | Total Time taken for one lap (sec) | 0
| Radius (m) | P2: 27.38; P4: 9.125; P6: 9.125; P8: 9.125 | Radius of the circular track segment
| Initial Velocity (m/sec) | P1: 0 | Starting velocity for the car for each segment
| Max Velocity (m/sec) | [8 empty] | Max velocity achieved in this segment | bar: P1; P3; P5; P7
| Max Acc (m/sec^2) | P1: 1.9613; P3: 1.9613; P5: 1.9613; P7: 1.9613 | Max acceleration for the car at any speed (const)
| Final Velocity (m/sec) | [8 empty] | Final velocity at the end of the each segment | bar: P1; P3; P5; P7
| Max Turning Speed (m/sec) | [8 empty] | Max speed along each circular track segment | bar: P2; P4; P6; P8
| Accelerate distance (m) | [8 empty] | Distance covered during acceleration | bar: P1; P3; P5; P7
| Constant speed distance (m) | [8 empty] | Distance covered during constant speed travel | bar: P1; P3; P5; P7
| Decelerate distance (m) | [8 empty] | Distance covered during deceleration | bar: P1; P3; P5; P7
| Accelerate time (sec) | [8 empty] | Time taken to accelerate to top speed | bar: P1; P3; P5; P7
| Constant speed time (sec) | [8 empty] | Time taken during uniform speed travel
| Decelerate time (sec) | [8 empty] | Time taken during deceleration | bar: P1; P3; P5; P7
| Total Time (sec) | [8 empty] | Total time taken to complete each segment
Distance Required to Hit Vmax_car for Straight Segments
| Max Accleration Time | [8 empty] | Time from Initial Velocity to Vmax_car | bar: P1; P3; P5; P7
| Max Accleration Distance | [8 empty] | Distance Travelled to Accelerate to Vmax_car | bar: P1; P3; P5; P7
| Max Deceleration Time | [8 empty] | Time to Decelerate from Vmax_car to Final Velocity | bar: P1; P3; P5; P7
| Max Deceleration Distance | [8 empty] | Distance Travelled to Decelerate to Final Velocity | bar: P1; P3; P5; P7
| Total Distance | [8 empty] | Total Distance to Accelerate and Decelerate to and from Vmax_car | bar: P1; P3; P5; P7
Distance for Acceleration and Deceleration if Vmax_car cannot be achieved
Deceleration Distance | bar: P1; P3; P5; P7
Accleration Distance | bar: P1; P3; P5; P7
|  | Distance | Velocity | Acceleration
P1 | Start accel | P1: 0; P2: 0; P3: 1.9613
| End accel | P1: 0; P2: 0; P3: 1.9613
| Start top speed | P1: 0; P2: 0; P3: 0
| End top speed | P1: 0; P2: 0; P3: 0
| Start dec | P1: 0; P2: 0; P3: -1.9613
| End dec | P1: 0; P2: 0; P3: -1.9613
P2 | Start turn | P1: 0; P2: 0; P3: 0
| End turn | P1: 86.0168; P2: 0; P3: 0
P3 | Start accel | P1: 86.0168; P2: 0; P3: 1.9613
| End accel | P1: 86.0168; P2: 0; P3: 1.9613
| Start top speed | P1: 86.0168; P2: 0; P3: 0
| End top speed | P1: 86.0168; P2: 0; P3: 0
| Start dec | P1: 86.0168; P2: 0; P3: -1.9613
| End dec | P1: 86.0168; P2: 0; P3: -1.9613
P4 | Start turn | P1: 86.0168; P2: 0; P3: 0
| End turn | P1: 114.6838; P2: 0; P3: 0
P5 | Start accel | P1: 114.6838; P2: 0; P3: 1.9613
| End accel | P1: 114.6838; P2: 0; P3: 1.9613
| Start top speed | P1: 114.6838; P2: 0; P3: 0
| End top speed | P1: 114.6838; P2: 0; P3: 0
| Start dec | P1: 114.6838; P2: 0; P3: -1.9613
| End dec | P1: 114.6838; P2: 0; P3: -1.9613
P6 | Start turn | P1: 114.6838; P2: 0; P3: 0
| End turn | P1: 143.3509; P2: 0; P3: 0
P7 | Start accel | P1: 143.3509; P2: 0; P3: 1.9613
| End accel | P1: 143.3509; P2: 0; P3: 1.9613
| Start top speed | P1: 143.3509; P2: 0; P3: 0
| End top speed | P1: 143.3509; P2: 0; P3: 0
| Start dec | P1: 143.3509; P2: 0; P3: -1.9613
| End dec | P1: 143.3509; P2: 0; P3: -1.9613
P8 | Start turn | P1: 143.3509; P2: 0; P3: 0
| End turn | P1: 172.0179; P2: 0; P3: 0

## 0.6
HW 7: Lap Time Simulator
[10 empty] | Coefficient of Friction | 0.6 | [5 empty] | Gear Ratio | 3.1667
[10 empty] | Weight of Car with driver (W) | 700 | lbs | 317.5147 | kg | 3113.7551 | N | Diameter of wheels | 18 | in | 0.4572 | m
[10 empty] | Max tractive force before slip (F) | 1868.2531 | N | (Coefficient of Friction x (W) in N) |  |  |  | Acc due to gravity | 9.8066 | m/sec^2
[10 empty] | Max torque at the wheels before slip (Tw) | 427.0827 | Nm | 3778.4818 | in-lbf | (F x radius of wheel)
[10 empty] | Max torque available at the motor (Tm) | 1193.2048 | in-lbf | (Tw/Gear Ratio)
[10 empty] | Motor RPM for the Max torque (s) | 3000 | RPM | From torque speed curve (green dotted line)
[10 empty] | Max speed of wheels (rpm) | 947.3684 | RPM | RPM@Tm/Gear Ratio
[10 empty] | Max speed of the car from wheel speed | 50.7315 | mph
[10 empty] | Max speed of the car (Approximated) (Vmax_car) | 50 | mph | 80.4672 | km/hr | 22.352 | m/sec
[10 empty] | Max acceleration of the car (m/sec^2) | 5.884 | m/sec^2 | (Coefficient of Friction * 9.8 m/sec^2)
Note:
The acceleration and deceleration achieved by the car at any speed is constant (given above)
The max speed of the car is restricted to 50mph i.e. 22.4m/s (Remember: The max speed in a particular segment can be less than this)
Use the following formulae to find the distance s, initial velocity u and final velocity v
s = u t + (1/2)a t^2, v = u + a t, v^2 = u^2 + 2 a s
The car starts from rest at the starting point and follows the track traversing segments P1, P2, P3, P4, P5,
P6, P7 and P8, and exits the track with max turning speed for segment 8.
Fill in the white boxes
| Path | P1 | P2 | P3 | P4 | P5 | P6 | P7 | P8 | Total Dist travelled in one lap(m) | 452.0179
| Distance (m) | 100 | 86.0168 | 100 | 28.667 | 40 | 28.667 | 40 | 28.667 | Total Time taken for one lap (sec) | 0
| Radius (m) | P2: 27.38; P4: 9.125; P6: 9.125; P8: 9.125 | Radius of the circular track segment
| Initial Velocity (m/sec) | P1: 0 | Starting velocity for the car for each segment
| Max Velocity (m/sec) | [8 empty] | Max velocity achieved in this segment | bar: P1; P3; P5; P7
| Max Acc (m/sec^2) | P1: 5.884; P3: 5.884; P5: 5.884; P7: 5.884 | Max acceleration for the car at any speed (const)
| Final Velocity (m/sec) | [8 empty] | Final velocity at the end of the each segment | bar: P1; P3; P5; P7
| Max Turning Speed (m/sec) | [8 empty] | Max speed along each circular track segment | bar: P2; P4; P6; P8
| Accelerate distance (m) | [8 empty] | Distance covered during acceleration | bar: P1; P3; P5; P7
| Constant speed distance (m) | [8 empty] | Distance covered during constant speed travel | bar: P1; P3; P5; P7
| Decelerate distance (m) | [8 empty] | Distance covered during deceleration | bar: P1; P3; P5; P7
| Accelerate time (sec) | [8 empty] | Time taken to accelerate to top speed | bar: P1; P3; P5; P7
| Constant speed time (sec) | [8 empty] | Time taken during uniform speed travel
| Decelerate time (sec) | [8 empty] | Time taken during deceleration | bar: P1; P3; P5; P7
| Total Time (sec) | [8 empty] | Total time taken to complete each segment
Distance Required to Hit Vmax_car for Straight Segments
| Max Accleration Time | [8 empty] | Time from Initial Velocity to Vmax_car | bar: P1; P3; P5; P7
| Max Accleration Distance | [8 empty] | Distance Travelled to Accelerate to Vmax_car | bar: P1; P3; P5; P7
| Max Deceleration Time | [8 empty] | Time to Decelerate from Vmax_car to Final Velocity | bar: P1; P3; P5; P7
| Max Deceleration Distance | [8 empty] | Distance Travelled to Decelerate to Final Velocity | bar: P1; P3; P5; P7
| Total Distance | [8 empty] | Total Distance to Accelerate and Decelerate to and from Vmax_car | bar: P1; P3; P5; P7
Distance for Acceleration and Deceleration if Vmax_car cannot be achieved
Deceleration Distance | bar: P1; P3; P5; P7
Accleration Distance | bar: P1; P3; P5; P7
|  | Distance | Velocity | Acceleration
P1 | Start accel | P1: 0; P2: 0; P3: 5.884
| End accel | P1: 0; P2: 0; P3: 5.884
| Start top speed | P1: 0; P2: 0; P3: 0
| End top speed | P1: 0; P2: 0; P3: 0
| Start dec | P1: 0; P2: 0; P3: -5.884
| End dec | P1: 0; P2: 0; P3: -5.884
P2 | Start turn | P1: 0; P2: 0; P3: 0
| End turn | P1: 86.0168; P2: 0; P3: 0
P3 | Start accel | P1: 86.0168; P2: 0; P3: 5.884
| End accel | P1: 86.0168; P2: 0; P3: 5.884
| Start top speed | P1: 86.0168; P2: 0; P3: 0
| End top speed | P1: 86.0168; P2: 0; P3: 0
| Start dec | P1: 86.0168; P2: 0; P3: -5.884
| End dec | P1: 86.0168; P2: 0; P3: -5.884
P4 | Start turn | P1: 86.0168; P2: 0; P3: 0
| End turn | P1: 114.6838; P2: 0; P3: 0
P5 | Start accel | P1: 114.6838; P2: 0; P3: 5.884
| End accel | P1: 114.6838; P2: 0; P3: 5.884
| Start top speed | P1: 114.6838; P2: 0; P3: 0
| End top speed | P1: 114.6838; P2: 0; P3: 0
| Start dec | P1: 114.6838; P2: 0; P3: -5.884
| End dec | P1: 114.6838; P2: 0; P3: -5.884
P6 | Start turn | P1: 114.6838; P2: 0; P3: 0
| End turn | P1: 143.3509; P2: 0; P3: 0
P7 | Start accel | P1: 143.3509; P2: 0; P3: 5.884
| End accel | P1: 143.3509; P2: 0; P3: 5.884
| Start top speed | P1: 143.3509; P2: 0; P3: 0
| End top speed | P1: 143.3509; P2: 0; P3: 0
| Start dec | P1: 143.3509; P2: 0; P3: -5.884
| End dec | P1: 143.3509; P2: 0; P3: -5.884
P8 | Start turn | P1: 143.3509; P2: 0; P3: 0
| End turn | P1: 172.0179; P2: 0; P3: 0

## 1.0
HW 7: Lap Time Simulator
[10 empty] | Coefficient of Friction | 1 | [5 empty] | Gear Ratio | 3.1667
[10 empty] | Weight of Car with driver (W) | 700 | lbs | 317.5147 | kg | 3113.7551 | N | Diameter of wheels | 18 | in | 0.4572 | m
[10 empty] | Max tractive force before slip (F) | 3113.7551 | N | (Coefficient of Friction x (W) in N) |  |  |  | Acc due to gravity | 9.8066 | m/sec^2
[10 empty] | Max torque at the wheels before slip (Tw) | 711.8044 | Nm | 6297.4697 | in-lbf | (F x radius of wheel)
[10 empty] | Max torque available at the motor (Tm) | 1988.6746 | in-lbf | (Tw/Gear Ratio)
[10 empty] | Motor RPM for the Max torque (s) | 3000 | RPM | From torque speed curve (green dotted line)
[10 empty] | Max speed of wheels (rpm) | 947.3684 | RPM | RPM@Tm/Gear Ratio
[10 empty] | Max speed of the car from wheel speed | 50.7315 | mph
[10 empty] | Max speed of the car (Approximated) (Vmax_car) | 50 | mph | 80.4672 | km/hr | 22.352 | m/sec
[10 empty] | Max acceleration of the car (m/sec^2) | 9.8066 | m/sec^2 | (Coefficient of Friction * 9.8 m/sec^2)
Note:
The acceleration and deceleration achieved by the car at any speed is constant (given above)
The max speed of the car is restricted to 50mph i.e. 22.4m/s (Remember: The max speed in a particular segment can be less than this)
Use the following formulae to find the distance s, initial velocity u and final velocity v
s = u t + (1/2)a t^2, v = u + a t, v^2 = u^2 + 2 a s
The car starts from rest at the starting point and follows the track traversing segments P1, P2, P3, P4, P5,
P6, P7 and P8, and exits the track with max turning speed for segment 8.
Fill in the white boxes
| Path | P1 | P2 | P3 | P4 | P5 | P6 | P7 | P8 | Total Dist travelled in one lap(m) | 452.0179
| Distance (m) | 100 | 86.0168 | 100 | 28.667 | 40 | 28.667 | 40 | 28.667 | Total Time taken for one lap (sec) | 0
| Radius (m) | P2: 27.38; P4: 9.125; P6: 9.125; P8: 9.125 | Radius of the circular track segment
| Initial Velocity (m/sec) | P1: 0 | Starting velocity for the car for each segment
| Max Velocity (m/sec) | [8 empty] | Max velocity achieved in this segment | bar: P1; P3; P5; P7
| Max Acc (m/sec^2) | P1: 9.8066; P3: 9.8066; P5: 9.8066; P7: 9.8066 | Max acceleration for the car at any speed (const)
| Final Velocity (m/sec) | [8 empty] | Final velocity at the end of the each segment | bar: P1; P3; P5; P7
| Max Turning Speed (m/sec) | [8 empty] | Max speed along each circular track segment | bar: P2; P4; P6; P8
| Accelerate distance (m) | [8 empty] | Distance covered during acceleration | bar: P1; P3; P5; P7
| Constant speed distance (m) | [8 empty] | Distance covered during constant speed travel | bar: P1; P3; P5; P7
| Decelerate distance (m) | [8 empty] | Distance covered during deceleration | bar: P1; P3; P5; P7
| Accelerate time (sec) | [8 empty] | Time taken to accelerate to top speed | bar: P1; P3; P5; P7
| Constant speed time (sec) | [8 empty] | Time taken during uniform speed travel
| Decelerate time (sec) | [8 empty] | Time taken during deceleration | bar: P1; P3; P5; P7
| Total Time (sec) | [8 empty] | Total time taken to complete each segment
Distance Required to Hit Vmax_car for Straight Segments
| Max Accleration Time | [8 empty] | Time from Initial Velocity to Vmax_car | bar: P1; P3; P5; P7
| Max Accleration Distance | [8 empty] | Distance Travelled to Accelerate to Vmax_car | bar: P1; P3; P5; P7
| Max Deceleration Time | [8 empty] | Time to Decelerate from Vmax_car to Final Velocity | bar: P1; P3; P5; P7
| Max Deceleration Distance | [8 empty] | Distance Travelled to Decelerate to Final Velocity | bar: P1; P3; P5; P7
| Total Distance | [8 empty] | Total Distance to Accelerate and Decelerate to and from Vmax_car | bar: P1; P3; P5; P7
Distance for Acceleration and Deceleration if Vmax_car cannot be achieved
Deceleration Distance | bar: P1; P3; P5; P7
Accleration Distance | bar: P1; P3; P5; P7
|  | Distance | Velocity | Acceleration
P1 | Start accel | P1: 0; P2: 0; P3: 9.8066
| End accel | P1: 0; P2: 0; P3: 9.8066
| Start top speed | P1: 0; P2: 0; P3: 0
| End top speed | P1: 0; P2: 0; P3: 0
| Start dec | P1: 0; P2: 0; P3: -9.8066
| End dec | P1: 0; P2: 0; P3: -9.8066
P2 | Start turn | P1: 0; P2: 0; P3: 0
| End turn | P1: 86.0168; P2: 0; P3: 0
P3 | Start accel | P1: 86.0168; P2: 0; P3: 9.8066
| End accel | P1: 86.0168; P2: 0; P3: 9.8066
| Start top speed | P1: 86.0168; P2: 0; P3: 0
| End top speed | P1: 86.0168; P2: 0; P3: 0
| Start dec | P1: 86.0168; P2: 0; P3: -9.8066
| End dec | P1: 86.0168; P2: 0; P3: -9.8066
P4 | Start turn | P1: 86.0168; P2: 0; P3: 0
| End turn | P1: 114.6838; P2: 0; P3: 0
P5 | Start accel | P1: 114.6838; P2: 0; P3: 9.8066
| End accel | P1: 114.6838; P2: 0; P3: 9.8066
| Start top speed | P1: 114.6838; P2: 0; P3: 0
| End top speed | P1: 114.6838; P2: 0; P3: 0
| Start dec | P1: 114.6838; P2: 0; P3: -9.8066
| End dec | P1: 114.6838; P2: 0; P3: -9.8066
P6 | Start turn | P1: 114.6838; P2: 0; P3: 0
| End turn | P1: 143.3509; P2: 0; P3: 0
P7 | Start accel | P1: 143.3509; P2: 0; P3: 9.8066
| End accel | P1: 143.3509; P2: 0; P3: 9.8066
| Start top speed | P1: 143.3509; P2: 0; P3: 0
| End top speed | P1: 143.3509; P2: 0; P3: 0
| Start dec | P1: 143.3509; P2: 0; P3: -9.8066
| End dec | P1: 143.3509; P2: 0; P3: -9.8066
P8 | Start turn | P1: 143.3509; P2: 0; P3: 0
| End turn | P1: 172.0179; P2: 0; P3: 0

## Mars
HW 7: Lap Time Simulator
[10 empty] | Coefficient of Friction | 0.8 | [5 empty] | Gear Ratio | 3.1667
[10 empty] | Weight of Car with driver (W) | 700 | lbs | 317.5147 | kg | 3113.7551 | N | Diameter of wheels | 18 | in | 0.4572 | m
[10 empty] | Max tractive force before slip (F) | 2491.0041 | N | (Coefficient of Friction x (W) in N) |  |  |  | Acc due to gravity |  | m/sec^2
[10 empty] | Max torque at the wheels before slip (Tw) | 569.4435 | Nm | 5037.9758 | in-lbf | (F x radius of wheel)
[10 empty] | Max torque available at the motor (Tm) | 1590.9397 | in-lbf | (Tw/Gear Ratio)
[10 empty] | Motor RPM for the Max torque (s) | 3000 | RPM | From torque speed curve (green dotted line)
[10 empty] | Max speed of wheels (rpm) | 947.3684 | RPM | RPM@Tm/Gear Ratio
[10 empty] | Max speed of the car from wheel speed | 50.7315 | mph
[10 empty] | Max speed of the car (Approximated) (Vmax_car) | 50 | mph | 80.4672 | km/hr | 22.352 | m/sec
[10 empty] | Max acceleration of the car (m/sec^2) | 0 | m/sec^2 | (Coefficient of Friction * 9.8 m/sec^2)
Note:
The acceleration and deceleration achieved by the car at any speed is constant (given above)
The max speed of the car is restricted to 50mph i.e. 22.4m/s (Remember: The max speed in a particular segment can be less than this)
Use the following formulae to find the distance s, initial velocity u and final velocity v
s = u t + (1/2)a t^2, v = u + a t, v^2 = u^2 + 2 a s
The car starts from rest at the starting point and follows the track traversing segments P1, P2, P3, P4, P5,
P6, P7 and P8, and exits the track with max turning speed for segment 8.
Fill in the white boxes
| Path | P1 | P2 | P3 | P4 | P5 | P6 | P7 | P8 | Total Dist travelled in one lap(m) | 452.0179
| Distance (m) | 100 | 86.0168 | 100 | 28.667 | 40 | 28.667 | 40 | 28.667 | Total Time taken for one lap (sec) | 0
| Radius (m) | P2: 27.38; P4: 9.125; P6: 9.125; P8: 9.125 | Radius of the circular track segment
| Initial Velocity (m/sec) | P1: 0 | Starting velocity for the car for each segment
| Max Velocity (m/sec) | [8 empty] | Max velocity achieved in this segment | bar: P1; P3; P5; P7
| Max Acc (m/sec^2) | P1: 0; P3: 0; P5: 0; P7: 0 | Max acceleration for the car at any speed (const)
| Final Velocity (m/sec) | [8 empty] | Final velocity at the end of the each segment | bar: P1; P3; P5; P7
| Max Turning Speed (m/sec) | [8 empty] | Max speed along each circular track segment | bar: P2; P4; P6; P8
| Accelerate distance (m) | [8 empty] | Distance covered during acceleration | bar: P1; P3; P5; P7
| Constant speed distance (m) | [8 empty] | Distance covered during constant speed travel | bar: P1; P3; P5; P7
| Decelerate distance (m) | [8 empty] | Distance covered during deceleration | bar: P1; P3; P5; P7
| Accelerate time (sec) | [8 empty] | Time taken to accelerate to top speed | bar: P1; P3; P5; P7
| Constant speed time (sec) | [8 empty] | Time taken during uniform speed travel
| Decelerate time (sec) | [8 empty] | Time taken during deceleration | bar: P1; P3; P5; P7
| Total Time (sec) | [8 empty] | Total time taken to complete each segment
Distance Required to Hit Vmax_car for Straight Segments
| Max Accleration Time | [8 empty] | Time from Initial Velocity to Vmax_car | bar: P1; P3; P5; P7
| Max Accleration Distance | [8 empty] | Distance Travelled to Accelerate to Vmax_car | bar: P1; P3; P5; P7
| Max Deceleration Time | [8 empty] | Time to Decelerate from Vmax_car to Final Velocity | bar: P1; P3; P5; P7
| Max Deceleration Distance | [8 empty] | Distance Travelled to Decelerate to Final Velocity | bar: P1; P3; P5; P7
| Total Distance | [8 empty] | Total Distance to Accelerate and Decelerate to and from Vmax_car | bar: P1; P3; P5; P7
Distance for Acceleration and Deceleration if Vmax_car cannot be achieved
Deceleration Distance | bar: P1; P3; P5; P7
Accleration Distance | bar: P1; P3; P5; P7
|  | Distance | Velocity | Acceleration
P1 | Start accel | P1: 0; P2: 0; P3: 0
| End accel | P1: 0; P2: 0; P3: 0
| Start top speed | P1: 0; P2: 0; P3: 0
| End top speed | P1: 0; P2: 0; P3: 0
| Start dec | P1: 0; P2: 0; P3: 0
| End dec | P1: 0; P2: 0; P3: 0
P2 | Start turn | P1: 0; P2: 0; P3: 0
| End turn | P1: 86.0168; P2: 0; P3: 0
P3 | Start accel | P1: 86.0168; P2: 0; P3: 0
| End accel | P1: 86.0168; P2: 0; P3: 0
| Start top speed | P1: 86.0168; P2: 0; P3: 0
| End top speed | P1: 86.0168; P2: 0; P3: 0
| Start dec | P1: 86.0168; P2: 0; P3: 0
| End dec | P1: 86.0168; P2: 0; P3: 0
P4 | Start turn | P1: 86.0168; P2: 0; P3: 0
| End turn | P1: 114.6838; P2: 0; P3: 0
P5 | Start accel | P1: 114.6838; P2: 0; P3: 0
| End accel | P1: 114.6838; P2: 0; P3: 0
| Start top speed | P1: 114.6838; P2: 0; P3: 0
| End top speed | P1: 114.6838; P2: 0; P3: 0
| Start dec | P1: 114.6838; P2: 0; P3: 0
| End dec | P1: 114.6838; P2: 0; P3: 0
P6 | Start turn | P1: 114.6838; P2: 0; P3: 0
| End turn | P1: 143.3509; P2: 0; P3: 0
P7 | Start accel | P1: 143.3509; P2: 0; P3: 0
| End accel | P1: 143.3509; P2: 0; P3: 0
| Start top speed | P1: 143.3509; P2: 0; P3: 0
| End top speed | P1: 143.3509; P2: 0; P3: 0
| Start dec | P1: 143.3509; P2: 0; P3: 0
| End dec | P1: 143.3509; P2: 0; P3: 0
P8 | Start turn | P1: 143.3509; P2: 0; P3: 0
| End turn | P1: 172.0179; P2: 0; P3: 0